## Risk_Calculations
This worksheet presents calculation of asbestos related risks. Some inputs are contained in this worksheet, such as URFs and exposure parameters.
Other inputs come from the supporting worksheets. For example, there is a supporting worksheet for calculation of PEFs for each scenario, and QC input constants are provided in the 'QC Equation Constants' worksheet.
Asbestos data should be input by the user in the worksheet 'Data and Analytical Sensitivity' - if the data are entered properly, then the pooled analytical sensitivity and the number of fibers are brought into this worksheet.
The worksheet 'BCL Asbestos' is, instead, a planning worksheet. The number of asbestos samples needed to satisfy some DQO constraints can be calculated using this worksheet.
Note that inputs in these worksheets that have a dark green background must be provided site specifically (e.g., Areal extent of site surface contamination in Cell D50 on this worksheet).
Inputs that have a light green background can be changed with concurrence from NDEP (e.g., Exposure parameters in rows 41-46 of this worksheet).
Inputs that have no fill for background should not be changed.
Footnotes in the PEF spreadsheets that have a yellow background indicate variables that can be changed if site specific information is available.
Risk = Cair * IUR * TWF
Risk = (Csoil / PEF) * IUR * TWF
Asbestos Risk Calculations | Risk = (Csoil / PEF) * IUR * ( (ETout + (ETin * ATTin)) * EF / 8760 hr/yr )
PCMe Asbestos
ESTIMATED RISK | Units | Construction | Off-Site Residential | Outdoor Worker | Indoor Worker | Onsite Resident
Estimated Risk (Total Structures) | Unitless | 3.0349e-09 | 6.4215e-10 | 1.0502e-10 | 4.6674e-11 | 5.3798e-10
95% UCL (Total Structures) | Unitless | 7.8438e-09 | 1.6597e-09 | 2.7142e-10 | 1.2063e-10 | 1.3904e-09
ESTIMATED AIR CONCENTRATIONS
Estimated Airborne Concentration, Cair (best estimate)A | f/cm3 | 2.5977e-06 | 8.3288e-09 | 6.9777e-09 | 6.9777e-09 | 6.9777e-09
Estimated Airborne Concentration (upper bound)B | f/cm3 | 6.714e-06 | 2.1526e-08 | 1.8034e-08 | 1.8034e-08 | 1.8034e-08
A Estimated Airborne Concentration = Estimated Csoil * 1/PEF
B Estimated Airborne Concentration = 95% UCL (upper bound) * 1/PEF
PCMe
Soil Concentration (Cs) Parameters | Units | PCMe Structures
Pooled Analytical Sensitivity (AS) | f/g | 4166.6667 | Input for AS is in worksheet 'Data and Analytical Sensitivity', and is calculated based on site data
Number of Structures (f) | unitless | 3 | Input for number of structures is in worksheet 'Data and Analytical Sensitivity', and are calculated based on site data
Csoil (best estimate) | f/g | 12500
UCL1 | --------- | 7.7537
Csoil 95% UCL (upper bound) | f/g | 32306.9022
1 Inverse of the one-tailed probability of the chi-squared distribution. If probability = CHIDIST(x,...), then CHIINV(probability,...) = x.
Parameters and Calculation of Total Outdoor Ambient Air Dust Concentration
Areal Extent of site surface contamination(3) | Asurf | acres | 30
Exposure Parameter
Length of human lifetime (years) | 70 | Value by Scenario
| Units | Construction | Off-Site Residential | Outdoor Worker | Indoor Worker | Onsite Resident
Exposure Frequency (EF) | days/year | 250 | 350 | 225 | 250 | 350
Exposure Duration (ED) | years | 1 | 26 | 25 | 25 | 26 | used in tabs IUR calculation and PEF calculations
Indoor Exposure Time (ETin) | hrs/day | 0 | 20 | 0 | 8 | 20
Outdoor Exposure Time (ETout) | hrs/day | 8 | 4 | 8 | 0 | 4
Indoor Attenuation Factor (Attin) | unitless | 0 | 0.4 | 0 | 0.4 | 0.4
Weighted Exposure Time (ETwtd) | hr/day | 8 | 12 | 8 | 3.2 | 12 | used in tab BCL Asbestos
Hours per year; for calculating Time Weighting Fraction | hrs/year | 8760 | 8760 | 8760 | 8760 | 8760
Particulate Emission Factor (PEF) | m3/kg | 4811889.2031 | 1500821711.3815 | 1791431876.3857 | 1791431876.3857 | 1791431876.3857 | Note: These values are taken from the receptor-specific PEF spreadsheets
Particulate Emission Factor (PEF) | cm3/g | 4811889203.0615 | 1.5008e+12 | 1.7914e+12 | 1.7914e+12 | 1.7914e+12
Unit conversion (cm3 / m3) | 1000000
Unit conversion (kg /g) | 0.001
Exposure Parameter References
EF: USEPA (2014). EF for generic worker (250 d/yr) applied to Construction because it is larger than that for Outdoor Worker (225 d/yr).
ED: USEPA (2014).
ETin: An 8-hour workday is assumed for the occupational scenarios (USEPA, 2014). Resident: unweighted average adult age categories 16 to >64 years (USEPA 2011; Table ES-1).
ETout: An 8-hour workday is assumed for the occupational scenarios (USEPA, 2014). 24 hr/day exposure is assumed for a resident (USEPA, 2014).
ATTin: USEPA (2000), Section 2.3.
average lifespan: USEPA (2014).
USEPA 2000. Soil Screening Guidance for Radionuclides: Technical Background Document, EPA/540-R-00-006
USEPA 2011. Exposure Factors Handbook: 2011 Edition, EPA/600/R 090/052F
USEPA 2014. Human Health Evaluation Manual, Supplemental Guidance: Update of Standard Default Exposure Factors, OSWER Directive 9200.1-120
Note on D42: Author: updated Jan 2015
Note on D43: Author: updated Jan 2015
Note on D44: Author: Updated Jan 2015
Note on G42: Author: updated Jan 2015
Note on G43: Author: updated Jan 2015
Note on G44: Author: Updated Jan 2015

## IUR calculation
USEPA 2008a UNIT RISK CALCULATION
Appendix E unit risk equation: URa,d = k1 × [1 - exp(-k2 × d)]
equation fitting parameters |  |  | age of onset (a) and exposure duration (d)
| b1 | -0.01764 |  | Construction | OffSite Resident | Commercial/ Industrial | Commercial/ Industrial | OnSite Resident
| b2 | 0.24926 | a (yr) | 18 | 0 | 18 | 18 | 0
| b3 | 24.0781 | d (yr) | 1 | 26 | 25 | 25 | 26
| b4 | 0.041584
| b5 | 0.0039973 | k1 | 0.10039 | 0.23162 | 0.10039 | 0.10039 | 0.23162
| b6 | -18.2213 | k2 | 0.052319 | 0.045581 | 0.052319 | 0.052319 | 0.045581
|  |  | PCMe unit risk (risk / f/cc): | 0.0051171 | 0.16081 | 0.073245 | 0.073245 | 0.16081
USEPA 2008a: Framework for Investigating Asbestos-Contaminated Superfund Sites, Office of Solid Waste and Emergency Response, # 9200.0-68, U.S. Environmental Protection Agency, Washington, D.C.

## PEF Construction Scenario
PARTICULATE EMISSION FACTOR (PEF) FOR CONSTRUCTION SCENARIO
Parameter | Abbrev. | Units | Value
Wind Erosion and Construction Activities
Fugitive dust from wind erosion(1) | Mwind | g | 184020.1308
Fraction of vegetative cover(2) | V | -- | 0
Mean annual wind speed(3) | Um | m/s | 3.3
Equivalent threshold value of wind speed(2) | Ut | m/s | 11.32
Function dependent on U/Ut(2) | F(x) | -- | 0.194
Areal Extent of site surface contamination(4) | Asurf | m2 | 121410
Exposure duration(5) | ED | year | 1 | Input for ED is in worksheet 'Risk_Calculations'.
Fugitive dust from excavation soil dumping(6) | Mexcav | g | 6299.6823
In situ wet soil bulk density(7) | rsoil | Mg/m3 | 1.68
Gravimetric Soil Moisture Content %(8) | M | % | 12
Areal extent of site excavation(9) | Aexcav | m2 | 24282
Average depth of site excavation(2) | dexcav | m | 1
Number of times soil is dumped(2) | NA | -- | 2
Fugitive dust from dozing(10) | Mdoz | g | 2470.4422
Soil silt content %(7) | s | % | 6.9
Gravimetric Soil Moisture Content %(8) | M | % | 12
Average dozing speed(2) | Sdoz | km/hr | 11.4
Number of times area is dozed | Ndoze | -- | 3
Length of dozer blade | Bd | m | 2.44
Sum dozing kilometers traveled(11) | VKTdoz | km | 149.2746
Fugitive dust from grading(12) | Mgrade | g | 65183.0785
Average grading speed(2) | Sgrade | km/hr | 11.4
Number of times area is graded | Ngrade | -- | 3
Length of grading blade | Bg | m | 2.44
Sum grading kilometers traveled(12) | VKTgrade | km | 149.2746
Fugitive dust from tilling(13) | Mtill | g | 17022.2353
Soil silt content %(7) | s | % | 6.9
Areal extent of site tilling(9) | Atill | acre | 6
Number of times soil is tilled(2) | NA | -- | 2
Total Time Averaged PM10 Emission(14) | J'T | g/m2-sec | 7.1823e-08
Duration of construction(2) | T | sec | 31536000 | Refer to NDEP Guidance document for detailed explanation
Subchronic Dispersion Factor for Area Source(15) | Q/Csa | g/m2-sec per kg/m3 | 7.0922
Constant A(2) | A | -- | 2.4538
Constant B(2) | B | -- | 17.566
Constant C(2) | C | -- | 189.0426
Areal Extent of site surface contamination(4) | Asurf | acres | 30 | Input for Area is in worksheet 'Risk_Calculations'.
Dispersion correction factor(16) | FD | -- | 0.18581
Duration of construction (time period during which construction activities occur) | tc | hr | 8760 | Refer to NDEP Guidance document for detailed explanation
Subchronic PEF for Construction Activities(17) | PEFsc | m3/kg | 531426897.5559
Unpaved Road Traffic
Length of road segment(18) | LR | m | 348.4394
Width of road segment(2) | WR | m | 6.096
Surface area of contaminated road segment(19) | AR | m2 | 2124.0864
Road surface silt content %(20) | s | % | 8.5
Mean vehicle weight(2) | W | tons | 8
Percent moisture in dry road surface(20) | Mdry | % | 0.2
Number of days/year with at least 0.01 inches of precipitation(3) | p | days | 27
Number of vehicles for duration of construction | NV | vehicles | 30
Length of road traveled per day | LD | m/day | 348.4394
Sum of fleet vehicle kilometers traveled during the exposure duration(21) | VKTroad | km | 1358.9136
Subchronic Dispersion Factor for road segment(22) | Q/Csr | g/m2-sec per kg/m3 | 13.9579
Constant A(2) | A |  | 12.9351
Constant B(2) | B |  | 5.7383
Constant C(2) | C |  | 71.7711
Subchronic PEF for Unpaved Road Traffic(23) | PEFsc_road | m3/kg | 4855857.3341
Total construction related PEF(24) | PEFsc_total | m3/kg | 4811889.2031
Total outdoor ambient air dust concentration(25) | Dconstruct | kg/m3 | 2.0782e-07
(1) From USEPA. (2002). Supplemental Guidance for Developing Soil Screening Levels for Superfund Sites.
Office of Solid Waste and Emergency Response, Washington, DC. OSWER 9355.4-24. December.
- Mwind = 0.036 ´ (1-V) ´ (Um/Ut)3 ´ F(x) ´ Asurf ´ ED ´ 8760hr/yr.
(2) Assumed value for the site based upon USEPA (2002).
(3) Based on long-term weather data for the area of interest - this value can change based on site specific characteristics. (Wind speed value of 3.3 m/s is annual average of 2013 - 2022 [https://www.weather.gov/media/vef/Average%20Wind%20Speed%20At%20Las%20Vegas%20By%20Month%20And%20Year.pdf])
(4) Site area - this value can change based on site characteristics (change in the Risk_Calculations worksheet)
(5) Construction worker ED
(6) From USEPA 2002 - Mexcav = 0.35 ´ 0.0016 ´ [(Um/2.2)1.3/(M/2)1.4] ´ rsoil ´ Aexcav ´ dexcav ´ NA ´ 103g/kg.
(7) Average of historical data; this value can change based on site specific characteristics
(8) This value can change based on site specific characteristics
(9) Assumed value of one fifth of the site based upon USEPA (2002).
(10) From USEPA 2002 - Mdoz = 0.75 ´ [(0.45 ´ s1.5)/(M)1.4] ´ ∑VKTdoz/Sdoz ´ 103g/kg.
(11) From USEPA 2002 - VKTdoz = [(Asurf0.5/2.44m) ´ Asurf0.5 ´ 3]/1,000 m/km.
(12) From USEPA 2002 - Mgrade = 0.60 ´ (0.0056 ´ S2.0) ´ ∑VKTgrade ´ 103g/kg.
(13) From USEPA 2002 - Mtill = 1.1 ´ s0.6 ´ Atill ´ 4,047m2/acre ´ 10-4ha/m2 ´ 103g/kg ´ NA.
(14) From USEPA 2002 - J'T = (Mwind + Mexcav + Mdoz + Mgrade + Mtill)/(Asurf ´ T).
(15) From USEPA 2002 - Q/Csa = A ´ exp[(ln(Asurf) - B)2/C].
(16) From USEPA 2002 - FD = 0.1852 + (5.3537/tc)+(-9.6318/tc2), tc = T/(3,600sec/hour).
(17) From USEPA 2002 - PEFsc = Q/Csa ´ (1/FD) ´ (1/J'T).
(18) Assumed value of the square root of the site area, based upon USEPA (2002).
(19) From USEPA 2002 - AR = LR ´ WR * 0.092903 m2/ft2
(20) Average of site data in Table E-4.
(21) From USEPA 2002 - VKTroad = 30 vehicles ´ LR ´ [(52 wks/yr)/2] ´ (5 days/week) / (1000 m/km).
(22) From USEPA 2002 - Q/Csr = A ´ exp[(ln(Asurf) - B)2/C].
(23) From USEPA 2002 - PEFsc_road = Q/Csr ´ (1/FD) ´ T ´ AR /
{[2.6 ´ (s/12)0.8 ´ (W/3)0.4/(M/0.2)0.3] ´ [(365-p)/365] ´ 281.9 ´ ∑VKTroad}.
(24) PEFsc_total = {1/[(1/PEFsc)+(1/PEFsc_road)]}.
(25) Dconstruct = 1/PEFsc_total.
Note on D38: Author: The 'Particulate Matter Case Example' on pages E-26 through E-29 of EPA (2002) clarifiies that this time period reflects the amount of time during which activities will occur (only when construction workers are present) for Equation E-18 (PEF_sc_road) and Equation E-25 (J'_T).
Note on D47: Author: Equation E-16 for F_D is solved in the 'Particulate Matter Case Example' on pages E-26 through E-29 of EPA (2002) to show that this time period is the overall length of time during which construction occurs.

## PEF Off-Site Resident
PARTICULATE EMISSION FACTOR (PEF) FOR OFF-SITE RESIDENTIAL SCENARIO
Parameter | Abbrev. | Units | Value
Wind Erosion and Construction Activities
Fugitive dust from wind erosion(1) | Mwind | g | 184012.1734 | Post-Construction fugitive dust from wind erosion(1) | MwindPC | 2208146.081
Fraction of vegetative cover(2) | V | -- | 0 |  | VOFF | 0.5 | default value(1)
Mean annual wind speed(3) | Um | m/s | 3.3
Equivalent threshold value of wind speed(2) | Ut | m/s | 11.32
Function dependent on U/Ut(2) | F(x) | -- | 0.194
Areal Extent of site surface contamination(4) | Asurf | m2 | 121404.75
Duration of constuction activities(5) | ED | year | 1 |  | EDOFF | 25 | Inputs for ED are in worksheet 'Risk_Calculations'.
Fugitive dust from excavation soil dumping(6) | Mexcav | g | 6299.4099
In situ wet soil bulk density(7) | rsoil | Mg/m3 | 1.68
Gravimetric Soil Moisture Content %(8) | M | % | 12
Areal extent of site excavation(9) | Aexcav | m2 | 24280.95
Average depth of site excavation(2) | dexcav | m | 1
Number of times soil is dumped(2) | NA | -- | 2
Fugitive dust from dozing(10) | Mdoz | g | 2470.3354
Soil silt content %(7) | s | % | 6.9
Gravimetric Soil Moisture Content %(8) | M | % | 12
Average dozing speed(2) | Sdoz | km/hr | 11.4
Sum dozing kilometers traveled(11) | VKTdoz | km | 149.2681
Fugitive dust from grading(12) | Mgrade | g | 65180.2598
Average grading speed(2) | Sgrade | km/hr | 11.4
Sum grading kilometers traveled(12) | VKTgrade | km | 149.2681
Fugitive dust from tilling(13) | Mtill | g | 17022.2353
Soil silt content %(7) | s | % | 6.9
Areal extent of site tilling(9) | Atill | acre | 6
Number of times soil is tilled(2) | NA | -- | 2
Unpaved Road Traffic
Fugitive Dust from Traffic on Unpaved Roads(19) | Mroad | g | 1036220.8888
Length of road segment(16) | LR | m | 348.4318
Width of road segment(2) | WR | m | 6.096
Road surface silt content %(17) | s | % | 8.5
Mean vehicle weight(2) | W | tons | 8
Road surface material moisture content under dry, uncontrollable conditions(17) | Mdry | % | 0.2
Number of days/year with at least 0.01 inches of precipitation(3) | p | days | 27
Number of vehicles for duration of construction | NV | vehicles | 30
Sum of fleet vehicle kilometers traveled during the exposure duration(18) | VKTroad | km | 1358.8842
Total Time Averaged PM10 Emission for off-site receptor(14) | J'TOFF | g/m2-sec | 3.6737e-08
Air Dispersion Factor for Area Source(15) | Q/COFF | g/m2-sec per kg/m3 | 55.1363
Constant A(2) | A | -- | 12.1784 | Site Specific Constant - Select from 'QC Equation Constants' tab
Constant B(2) | B | -- | 24.5606 | Site Specific Constant - Select from 'QC Equation Constants' tab
Constant C(2) | C | -- | 296.4751 | Site Specific Constant - Select from 'QC Equation Constants' tab
Areal Extent of site surface contamination(4) | Asurf | acres | 30 | Input for Area is in worksheet 'Risk_Calculations'.
Offsite PEF(20) | PEFOFF | m3/kg | 1500821711.3815
Total outdoor ambient air dust concentration(21) | DOFF | kg/m3 | 6.663e-10
(1) From USEPA. (2002). Supplemental Guidance for Developing Soil Screening Levels for Superfund Sites.
Office of Solid Waste and Emergency Response, Washington, DC. OSWER 9355.4-24. December.
- Mwind = 0.036 ´ (1-V) ´ (Um/Ut)3 ´ F(x) ´ Asurf ´ ED ´ 8760hr/yr.
(2) Assumed value for the site based upon USEPA (2002).
(3) Based on long-term weather data for the area of interest - this value can change based on site specific characteristics. (Wind speed value of 3.3 m/s is annual average of 2013 - 2022 [https://www.weather.gov/media/vef/Average%20Wind%20Speed%20At%20Las%20Vegas%20By%20Month%20And%20Year.pdf])
(4) Site area - this value can change based on site characteristics (change in Risk_Calculations tab)
(5) Construction worker exposure duration used for length of construction activity.
(6) From USEPA 2002a - Mexcav = 0.35 ´ 0.0016 ´ [(Um/2.2)1.3/(M/2)1.4] ´ rsoil ´ Aexcav ´ dexcav ´ NA ´ 103g/kg.
(7) Average of historical data; this value can change based on site specific characteristics
(8) This value can change based on site specific characteristics
(9) Assumed value of one fifth of the site based upon USEPA (2002).
(10) From USEPA 2002 - Mdoz = 0.75 ´ [(0.45 ´ s1.5)/(M)1.4] ´ ∑VKTdoz/Sdoz ´ 103g/kg.
(11) From USEPA 2002 - VKTdoz = [(Asurf0.5/2.44m) ´ Asurf0.5 ´ 3]/1,000 m/km.
(12) From USEPA 2002 - Mgrade = 0.60 ´ (0.0056 ´ S2.0) ´ ∑VKTgrade ´ 103g/kg.
(13) From USEPA 2002 - Mtill = 1.1 ´ s0.6 ´ Atill ´ 4,047m2/acre ´ 10-4ha/m2 ´ 103g/kg ´ NA.
(14) From USEPA 2002 - J'T OFF = (Mwind Mexcav + Mdoz + Mgrade + Mtill)/(Asurf ´ T).
(15) From USEPA 2002 - Q/COFF = A ´ exp[(ln(Asurf) - B)2/C].
(16) Assumed value of the square root of the site area, based upon USEPA (2002).
(17) Average of site data in Table E4.
(18) From USEPA 2002 - VKTroad = 30 vehicles ´ LR ´ [(52 wks/yr)/2] ´ (5 days/week) / (1000 m/km).
(19) From USEPA 2002 - Mroad = [2.6 ´ (s/12)0.8 ´ (W/3)0.4/(M/0.2)0.3] ´ [(365-p)/365] ´ 281.9 ´ ∑VKTroad
(20) PEFOFF = Q/COFF *(1/J'T OFF)
(21) DOFF = 1/PEFOFF
Note on G10: Author: The equation reflects a total residential exposure duration, of which some part is related to the construction period.

## PEF Onsite Resident
PARTICULATE EMISSION FACTOR (PEF) FOR ONSITE RESIDENTIAL SCENARIO
Parameter | Abbrev. | Units | Value
Wind Erosion and Construction Activities
Fraction of vegetative cover(1) | V | -- | 0.5
Mean annual wind speed(2) | Um | m/s | 3.3
Equivalent threshold value of wind speed(1) | Ut | m/s | 11.32
Function dependent on U/Ut(1) | F(x) | -- | 0.194
Air Dispersion Factor for Area Source(4) | Q/Cwind | g/m2-sec per kg/m3 | 43.0501
Constant A(1) | A | -- | 13.3093 | Site Specific Constant - Select from 'QC Equation Constants' tab
Constant B(1) | B | -- | 19.8387 | Site Specific Constant - Select from 'QC Equation Constants' tab
Constant C(1) | C | -- | 230.1652 | Site Specific Constant - Select from 'QC Equation Constants' tab
Areal Extent of site surface contamination(3) | Asurf | acres | 30 | Input for Area is in worksheet 'Risk_Calculations'.
Onsite Residential PEF(5) | PEFOnsite Resident | m3/kg | 1791431876.3857
Total outdoor ambient air dust concentration(6) | DOnsite Resident | kg/m3 | 5.5821e-10
(1) Assumed value for the site based upon USEPA (2002). Supplemental Guidance for Developing Soil Screening Levels for Superfund Sites.
Office of Solid Waste and Emergency Response, Washington, DC. OSWER 9355.4-24. December.
(2) Based on long-term weather data for the area of interest - this value can change based on site specific characteristics. (Wind speed value of 3.3 m/s is annual average of 2013 - 2022 [https://www.weather.gov/media/vef/Average%20Wind%20Speed%20At%20Las%20Vegas%20By%20Month%20And%20Year.pdf])
(3) Site area - this value can change based on site characteristics (Change in Risk_Calculations tab)
(4) From USEPA 2002 - Q/Csa = A ´ exp[(ln(Asurf) - B)2/C].
{[2.6 ´ (s/12)0.8 ´ (W/3)0.4/(M/0.2)0.3] ´ [(365-p)/365] ´ 281.9 ´ ∑VKTroad}.
(5) From USEPA 2002 - PEFOnsite Resident = Q/Cwind * (3600/(0.036*(1-V)*((Um/Ut)^3)*F(x)))
(6) DOnsite Resident = 1/PEFOnsite Resident

## PEF Comm-Indust Worker
PARTICULATE EMISSION FACTOR (PEF) FOR COMMERCIAL/INDUSTRIAL SCENARIO
Parameter | Abbrev. | Units | Value
Wind Erosion and Construction Activities
Fraction of vegetative cover(1) | V | -- | 0.5
Mean annual wind speed(2) | Um | m/s | 3.3
Equivalent threshold value of wind speed(1) | Ut | m/s | 11.32
Function dependent on U/Ut(1) | F(x) | -- | 0.194
Air Dispersion Factor for Area Source(4) | Q/Cwind | g/m2-sec per kg/m3 | 43.0501
Constant A(1) | A | -- | 13.3093 | Site Specific Constant - Select from 'QC Equation Constants' tab
Constant B(1) | B | -- | 19.8387 | Site Specific Constant - Select from 'QC Equation Constants' tab
Constant C(1) | C | -- | 230.1652 | Site Specific Constant - Select from 'QC Equation Constants' tab
Areal Extent of site surface contamination(3) | Asurf | acres | 30 | Input for Area is in worksheet 'Risk_Calculations'.
Commercial/Industrial Worker PEF(5) | PEFWorker | m3/kg | 1791431876.3857
Total outdoor ambient air dust concentration(6) | Dworker | kg/m3 | 5.5821e-10
(1) Assumed value for the site based upon USEPA (2002). Supplemental Guidance for Developing Soil Screening Levels for Superfund Sites.
Office of Solid Waste and Emergency Response, Washington, DC. OSWER 9355.4-24. December.
(2) Based on long-term weather data for the area of interest - this value can change based on site specific characteristics. (Wind speed value of 3.3 m/s is annual average of 2013 - 2022 [https://www.weather.gov/media/vef/Average%20Wind%20Speed%20At%20Las%20Vegas%20By%20Month%20And%20Year.pdf])
(3) Site area - this value can change based on site characteristics (Change in Risk_Calculations tab)
(4) From USEPA 2002 - Q/Csa = A ´ exp[(ln(Asurf) - B)2/C].
{[2.6 ´ (s/12)0.8 ´ (W/3)0.4/(M/0.2)0.3] ´ [(365-p)/365] ´ 281.9 ´ ∑VKTroad}.
(5) From USEPA 2002 - PEFWorker = Q/Cwind * (3600/(0.036*(1-V)*((Um/Ut)^3)*F(x)))
(6) Dworker = 1/PEFWorker

## QC Equation Constants
Commercial-Industrial and Onsite Residents scenarios |  |  |  | Offsite Residents scenario
A, B, and C constants for calculating Q/Cwind1 |  |  |  | A, B, and C constants for calculating Q/COFF2
Meteorological Station | Constant A | Constant B | Constant C | Meteorological Station | Constant A | Constant B | Constant C
Albuquerque, NM | 14.9421 | 17.9869 | 205.1782 | Albuquerque, NM | 17.8252 | 22.8701 | 274.1261
Atlanta, GA | 14.8349 | 17.9259 | 204.1516 | Atlanta, GA | 15.8125 | 23.7527 | 288.6108
Bismarck, ND | 15.0235 | 18.2526 | 207.3387 | Bismarck, ND | 18.8928 | 22.2274 | 268.2849
Boise, ID | 11.3161 | 19.6437 | 224.8172 | Boise, ID | 12.2294 | 23.8156 | 286.4807
Casper, WY | 7.1414 | 31.1794 | 382.6078 | Casper, WY | 18.4275 | 22.9015 | 280.6949
Charleston, SC | 13.7674 | 18.0441 | 204.8689 | Charleston, SC | 19.2904 | 21.9679 | 265.0506
Chicago, IL | 16.8653 | 18.7848 | 215.0624 | Chicago, IL | 20.1837 | 21.6367 | 264.0685
Cleveland, OH | 12.8612 | 20.5164 | 237.2798 | Cleveland, OH | 13.4283 | 24.5328 | 302.1738
Denver, CO | 11.3612 | 19.3324 | 221.2167 | Denver, CO | 12.077 | 22.5621 | 272.5685
Fresno, CA | 10.2152 | 19.2654 | 220.0604 | Fresno, CA | 11.5554 | 22.2571 | 268.0331
Harrisburg, PA | 15.5169 | 18.4248 | 211.7679 | Harrisburg, PA | 17.2968 | 22.2917 | 272.98
Hartford, CT | 12.5907 | 18.8368 | 215.4377 | Hartford, CT | 15.3353 | 21.669 | 261.7432
Houston, TX | 13.6482 | 18.1754 | 206.7273 | Houston, TX | 18.9273 | 20.1609 | 242.9736
Huntington, WV | 9.9253 | 18.6636 | 211.8862 | Huntington, WV | 12.1521 | 21.197 | 252.6964
Las Vegas, NV | 13.3093 | 19.8387 | 230.1652 | Las Vegas, NV | 12.1784 | 24.5606 | 296.4751
Lincoln, NE | 14.1901 | 18.5634 | 210.5281 | Lincoln, NE | 17.6897 | 22.7826 | 273.2907
Little Rock, AR | 12.4964 | 18.4476 | 210.2128 | Little Rock, AR | 15.4094 | 21.7198 | 261.8926
Los Angeles, CA | 11.911 | 18.4385 | 209.7845 | Los Angeles, CA | 15.7133 | 21.8997 | 269.8244
Miami, FL | 12.196 | 19.0645 | 215.3923 | Miami, FL | 17.7682 | 21.3218 | 253.6436
Minneapolis, MN | 16.2302 | 18.7762 | 216.108 | Minneapolis, MN | 20.2352 | 22.3129 | 271.1316
Philadelphia, PA | 14.0111 | 19.6154 | 225.3397 | Philadelphia, PA | 16.4927 | 22.2187 | 268.3139
Phoenix, AZ | 10.2871 | 18.7124 | 212.2704 | Phoenix, AZ | 11.6831 | 23.491 | 287.9969
Portland, ME | 10.466 | 20.9077 | 238.0318 | Portland, ME | 13.2438 | 23.2754 | 277.8473
Raleigh, NC | 12.3675 | 18.6337 | 212.7284 | Raleigh, NC | 15.4081 | 21.8656 | 261.3267
Salem, OR | 12.3783 | 18.9683 | 218.2086 | Salem, OR | 14.5609 | 21.9974 | 265.3198
Salt Lake City, UT | 13.2559 | 19.2978 | 221.3379 | Salt Lake City, UT | 11.3006 | 25.8655 | 321.3924
San Francisco, CA | 13.8139 | 20.1624 | 234.2869 | San Francisco, CA | 13.1994 | 23.6414 | 283.5307
Seattle, WA | 14.2253 | 18.8366 | 218.1845 | Seattle, WA | 18.5578 | 21.5469 | 269.0431
Winnemucca, NV | 12.8784 | 17.9804 | 204.1028 | Winnemucca, NV | 16.5157 | 21.2894 | 252.8634
1 Constants A, B, and C derived from Appendix E, Exhibit E-3 from U.S. EPA (2002)
2 Constants A, B, and C derived from Appendix E, Exhibit E-5 from U.S. EPA (2002)

## Data and Analytical Sensitivity
Enter site-specific data into this worksheet by replacing inputs in rows 15 through 38, adjusting the formulas in the calculations of Pooled Analytical Sensitivity and Numbers of PCMe fibers.
Note that only PCMe fibers are addressed in this worksheet.
These are the only fibers applicable to asbestos risk assessment based on EPA's Framework for Investigating Asbestos-Contaminated Superfund Sites (EPA 2008a).
|  |  |  | Pooled Analytical Sensitivity | 4166.6667
Pooled Analytical Sensitivity = 1 x (1/ Σ(1/single sample analytical sensitivity))
|  |  |  | Number of PCMe fibers | 3
CALCULATION FOR POOLED ANALYTICAL SENSITIVITY
Sample
| Number of | Dimensions of | Analytical
| PCMe Fibers | PCMe Fibers | Sensitivity
Sample ID | length >5µm; width >=0.25µm and <=3µm; aspect ratio >=3:1 |  | (s/g soil)
example 1 | 1 | 0.45 x 12.1 | 100000
example 2 | ND | ND | 100000
example 3 | ND | ND | 100000
example 4 | ND | ND | 100000
example 5 | ND | ND | 100000
example 6 | ND | ND | 100000
example 7 | ND | ND | 100000
example 8 | ND | ND | 100000
example 9 | ND | ND | 100000
example 10 | ND | ND | 100000
example 11 | ND | ND | 100000
example 12 | ND | ND | 100000
example 13 | 1 | 0.31 x 28.26 | 100000
example 14 | ND | ND | 100000
example 15 | ND | ND | 100000
example 16 | ND | ND | 100000
example 17 | ND | ND | 100000
example 18 | ND | ND | 100000
example 19 | 1 | 0.92 x 6.78 | 100000
example 20 | ND | ND | 100000
example 21 | ND | ND | 100000
example 22 | ND | ND | 100000
example 23 | ND | ND | 100000
example 24 | ND | ND | 100000

## BCL Asbestos
This is a planning worksheet to determine the number of asbestos samples needed to reach prescribed risk target levels.
Sample specific analytical sensitivity is input in Cell A29. It is assumed that the same AS applies to each sample.
Target risk thresholds are input in Row 6 for the 4 different scenarios. These can be changed site specifically only with concurrence from NDEP.
Risk = (Csoil/PEF)*IUR*(ET*EF/8760 d/yr)
Parameter |  | Construction | Off-Site Residential | Industrial-Commercial Worker | Onsite Resident | Csoil = (TR*PEF) / (IUR*(ET*EF/8760 d/yr))
target risk (TR) | Unitless | 1e-06 | 1e-06 | 1e-06 | 1e-06
Exposure Frequency (EF) | days/year | 250 | 350 | 250 | 350 | Inputs for EF and ET are in worksheet 'Risk_Calculations'.
Weighted Indoor and Outdoor Time of Exposure (ET) | hr/day | 8 | 12 | 3.2 | 12
PCMe IUR | (f/cm3)-1 | 0.0051171 | 0.16081 | 0.073245 | 0.16081 | IUR values are referenced to worksheet 'IUR Calculation'.
Particulate Emission Factor (PEF) | cm3/g | 4811889203.0615 | 1.5008e+12 | 1.7914e+12 | 1.7914e+12 | PEF values are referenced to worksheet 'Risk_Calculations'.
Csoil | f /g soil | 4118769.8163 | 19465909.1643 | 267814393.1808 | 23235171.7164 | BCL
Zero Measured Fibers
target pooled AS (= Csoil / fUCL) | f /g | 1374879.1415 | 6497880.113 | 89398640.708 | 7756090.8635
minimum sample size; PCMe |  | 1 | 1 | 1 | 1
One Measured Fiber
target pooled AS (= Csoil / fUCL) | f /g | 868230.9118 | 4103386.4034 | 56454899.1951 | 4897941.6732
minimum sample size; PCMe |  | 1 | 1 | 1 | 1
Two Measured Fibers
target pooled AS (= Csoil / fUCL) | f /g | 654209.7889 | 3091891.2425 | 42538623.2882 | 3690586.6221
minimum sample size; PCMe |  | 1 | 1 | 1 | 1
sample AS (f/g)
100000
fiber count | 0 | 1 | 2 | 3 | 4 | 5
1- (Upper Confidence Percentile) | 0.05 | 0.05 | 0.05 | 0.05 | 0.05 | 0.05
Poisson 95UCL of fiber count | 2.9957 | 4.7439 | 6.2958 | 7.7537 | 9.1535 | 10.513
Note that the Pooled Analytical Sensitivity (pooled AS) formula, as depicted in Cell I6 in the Analytical Sensitivity Worksheet, reduces to sample AS/n when Analytical Sensitivity is the same for each sample.
For planning purposes it is reasonable to assume each sample has the same AS, in which case this simplification applies and is used directly in the minimum sample size calculations above.