## Mob Demob
2026 MOB/DEMOB using R.S. MEANS and SRCE equipment and DAVIS-BACON wages
blue font is for project specific user input | Miles from Washoe County Courthouse to project, one way
Miles from equipment rental yard to project, one way (9)
Enter Project Name | [5 empty] | Hours travel time @ 55 MPH |  |  | 0
Equipment | Mobilization $/hour (1) | $ Flat Rate load & unload (2) | $/hour Deadhead (empty return cost (3) | Disassembly and assembly (4) | Permit cost $ (5) | Pilot car costs | # of units | One Way Mob Cost | Total Mob and Demob Cost
Bulldozers
D6R | 115.2679 | 0 | 0 | 0 | 0 | 0 |  | 0 | 0
D7R | 151.7442 | 0 | 0 | 0 | 25 | 0 |  | 0 | 0
D8R | 179.0404 | 0 | 0 | 0 | 25 | 0 |  | 0 | 0
D9R | 179.0404 | 0 | 0 | 0 | 25 | 0 |  | 0 | 0
D10R | 179.0404 | 0 | 0 | 118800 | 25 | 0 |  | 0 | 0
D11R (two transports) (7) | 179.0404 | 0 | 0 | 215786 | 25 | 0 |  | 0 | 0
Motor Graders
14G/H | 115.2679 | 0 | 0 | 0 | 0 | 0 |  | 0 | 0
16G/H | 151.7442 | 0 | 0 | 0 | 25 | 0 |  | 0 | 0
Track Excavators
320C | 151.7442 | 0 | 0 | 0 | 0 | 0 |  | 0 | 0
325C | 151.7442 | 0 | 0 | 0 | 0 | 0 |  | 0 | 0
345B | 179.0404 | 0 | 0 | 0 | 25 | 0 |  | 0 | 0
385BL | 179.0404 | 0 | 0 | 93720 | 25 | 0 |  | 0 | 0
Scrapers
631G | 179.0404 | 0 | 0 | 0 | 25 | 0 |  | 0 | 0
637G PP | 179.0404 | 0 | 0 | 0 | 25 | 0 |  | 0 | 0
Wheeled Loaders
928G | 115.2679 | 0 | 0 | 0 | 0 | 0 |  | 0 | 0
966G | 115.2679 | 0 | 0 | 0 | 0 | 0 |  | 0 | 0
972G | 151.7442 | 0 | 0 | 0 | 0 | 0 |  | 0 | 0
988G | 151.7442 | 0 | 0 | 0 | 25 | 0 |  | 0 | 0
992G (two transports) (7) | 179.0404 | 0 | 0 | 110880 | 25 | 0 |  | 0 | 0
Hydraulic Hammers
H-120 (fits 325) no charge, mobilize with machine | 0 | 0 | 0 | 0 | 0 | 0 |  | 0 | 0
H-160 (fits 345) no charge, mobilize with machine | 0 | 0 | 0 | 0 | 0 | 0 |  | 0 | 0
H-180 (fits 365/385) no charge, mobilize with machine | 0 | 0 | 0 | 0 | 0 | 0 |  | 0 | 0
Other Equipment
420D 4WD Backhoe | 115.2679 | 0 | 0 | 0 | 0 | 0 |  | 0 | 0
CS563E Vibratory Roller | 115.2679 | 0 | 0 | 0 | 0 | 0 |  | 0 | 0
Light Truck - 1.5 Ton | 118.3292 | 0 | 0 | 0 | 0 | 0 |  | 0 | 0
Supervisor's Truck | 96.7042 | 0 | 0 | 0 | 0 | 0 |  | 0 | 0
Air Compressor + tools | 99.8454 | 0 | 0 | 0 | 0 | 0 |  | 0 | 0
Welding Equipment | 99.8454 | 0 | 0 | 0 | 0 | 0 |  | 0 | 0
Heavy Duty Drill Rig | 286.4904 | 0 | 0 | 0 | 0 | 0 |  | 0 | 0
Pump (plugging) Drill Rig | 286.4904 | 0 | 0 | 0 | 0 | 0 |  | 0 | 0
Concrete Pump | 99.8454 | 0 | 0 | 0 | 0 | 0 |  | 0 | 0
Gas Engine Vibrator | 99.8454 | 0 | 0 | 0 | 0 | 0 |  | 0 | 0
Generator 5KW | 99.8454 | 0 | 0 | 0 | 0 | 0 |  | 0 | 0
HDEP Welder (pipe or liner) | 99.8454 | 0 | 0 | 0 | 0 | 0 |  | 0 | 0
5 Ton Crane Truck | 150.4227 | 0 | 0 | 0 | 0 | 0 |  | 0 | 0
25 Ton Crane | 402.6411 | 0 | 0 | 0 | 0 | 0 |  | 0 | 0
Trucks
725 | 115.2679 | 0 | 0 | 0 | 0 | 0 |  | 0 | 0
740 | 151.7442 | 0 | 0 | 0 | 25 | 0 |  | 0 | 0
769D | 151.7442 | 0 | 0 | 0 | 25 | 0 |  | 0 | 0
777D (two transports) (8) | 179.0404 | 0 | 0 | 158400 | 25 | 0 |  | 0 | 0
613E (5,000 gal) Water Wagon | 179.0404 | 0 | 0 | 0 | 0 | 0 |  | 0 | 0
621E (8,000 gal) Water Wagon | 179.0404 | 0 | 0 | 0 | 25 | 0 |  | 0 | 0
Dump Truck (10-12 yd3 ) | 170.2279 | 0 | 0 | 0 | 0 | 0 |  | 0 | 0
Miscellaneous
Equipment for dry hole abandonment (420D 4WD Backhoe) | 115.2679 | 0 | 0 | 0 | 0 | 0 |  | 0 | 0
Pilot car (Light Truck) | 96.7442 | 0 | 0 | 0 | 0 | 0 |  | 0 | 0
Truck Tractor + Lowbed Trailer 75 ton | 179.0404 | 0 | 0 | 0 | 0 | 0 |  | 0 | 0
Truck Tractor + Flatbed Trailer 40 ton | 151.7442 | 0 | 0 | 0 | 0 | 0 |  | 0 | 0
Light Truck + Flatbed Trailer 25 ton | 99.8454 | 0 | 0 | 0 | 0 | 0 |  | 0 | 0
[7 empty] | 0 |  | 0
Footnotes and explanations of assumptions
(1) The sum of the cost of equipment from either the SRCE or RSM equipment tab plus Davis-Bacon labor tab
(2) Assumes minimum of 30 minutes load and secure and 30 minutes unsecure and unload machine.
(3) No "Deadhead" (empty) charge for Mob up to 50 miles. More than 50 miles the cost of deadhead same rate as loaded miles.
(4) Only large equipment requires disassembly for transport. Includes cost of mechanic + mechanic's truck + crane operator + crane.
(5) Nevada Dept. of Transportation overdimensional permits are $25 per trip or $60 per year.
(6) Sum of mobilization plus all ancillary costs for one way loaded and return empty.
(7) Two transports are required but the second transport does not need pilot cars or permits or a heavy duty trailer.
(8) Two transports required with both requiring full complement of pilot cars and permits.
(9) For large mining operations, mobilization may be required from more than one location. For example, the Elko yard may not have four 631 scrapers.
Additional equipment may need to mobilize from Reno, Las Vegas, or Salt Lake City. Input the further distance here.
(10) Pilot Car costs based on SRCE light truck costs and Davis-Bacon wages
(11) SRCE costs based on July 2026 vendor quotes.
(12) RS Means costs based on R.S. Means Heavy Construction Cost Data, 2026 Q2
(13) Davis Bacon wages based on 2026 determination.

## AssemblyDisassembly
ASSEMBLY AND DISASSEMBLY OF SELECTED EQUIPMENT
Equipment | Disassembly | Assembly | Total
Bulldozers
D6R | 0 | 0 | 0
D7R | 0 | 0 | 0
D8R | 0 | 0 | 0
D9R | 0 | 0 | 0
D10R | 59400 | 59400 | 118800
D11R (two transports) (7) | 107893 | 107893 | 215786
Motor Graders
14G/H | 0 | 0 | 0
16G/H | 0 | 0 | 0
Track Excavators
320C | 0 | 0 | 0
325C | 0 | 0 | 0
345B | 0 | 0 | 0
385BL | 46860 | 46860 | 93720
Scrapers
631G | 0 | 0 | 0
637G PP | 0 | 0 | 0
Wheeled Loaders
928G | 0 | 0 | 0
966G | 0 | 0 | 0
972G | 0 | 0 | 0
988G | 0 | 0 | 0
992G (two transports) (7) | 55440 | 55440 | 110880
Hydraulic Hammers
H-120 (fits 325) no charge, mobilize with machine | 0 | 0 | 0
H-160 (fits 345) no charge, mobilize with machine | 0 | 0 | 0
H-180 (fits 365/385) no charge, mobilize with machine | 0 | 0 | 0
Other Equipment
420D 4WD Backhoe | 0 | 0 | 0
CS563E Vibratory Roller | 0 | 0 | 0
Light Truck - 1.5 Ton | 0 | 0 | 0
Supervisor's Truck | 0 | 0 | 0
Air Compressor + tools | 0 | 0 | 0
Welding Equipment | 0 | 0 | 0
Heavy Duty Drill Rig | 0 | 0 | 0
Pump (plugging) Drill Rig | 0 | 0 | 0
Concrete Pump | 0 | 0 | 0
Gas Engine Vibrator | 0 | 0 | 0
Generator 5KW | 0 | 0 | 0
HDEP Welder (pipe or liner) | 0 | 0 | 0
5 Ton Crane Truck | 0 | 0 | 0
25 Ton Crane | 0 | 0 | 0
Trucks
725 | 0 | 0 | 0
740 | 0 | 0 | 0
769D | 0 | 0 | 0
777D (two transports) (8) | 79200 | 79200 | 158400
613E (5,000 gal) Water Wagon | 0 | 0 | 0
621E (8,000 gal) Water Wagon | 0 | 0 | 0
Dump Truck (10-12 yd3 ) | 0 | 0 | 0
Miscellaneous
Equipment for dry hole abandonment (420D 4WD Backhoe) | 0 | 0 | 0
Pilot car (Light Truck) | 0 | 0 | 0
Truck Tractor + Lowbed Trailer 75 ton | 0 | 0 | 0
Truck Tractor + Flatbed Trailer 40 ton | 0 | 0 | 0
Light Truck + Flatbed Trailer 25 ton | 0 | 0 | 0
Projected from July 2023 quote from Empire CAT Equipment Company.
Assembly and disassembly costs include 20% increase for rental and use of crane.

## Pilot Car
2026 PILOT CAR CALCULATIONS FOR MOVING HEAVY EQUIPMENT
Equipment | Light Truck $ / hour (1) | Driver @ laborer wages $/hr | # of Pilot cars (2) | Hours of Travel @ 55MPH | Deadhead miles (3) | $/mile deadhead (3) | Total Equipment $ | Total Labor $ | TOTAL Equip + Labor
Bulldozers
D6R | 53.5 | 64.8292 | 0 | 0 | 0 | 0.5 | 0 | 0 | 0
D7R | 53.5 | 64.8292 | 1 | 0 | 0 | 0.5 | 0 | 0 | 0
D8R | 53.5 | 64.8292 | 2 | 0 | 0 | 0.5 | 0 | 0 | 0
D9R | 53.5 | 64.8292 | 2 | 0 | 0 | 0.5 | 0 | 0 | 0
D10R | 53.5 | 64.8292 | 3 | 0 | 0 | 0.5 | 0 | 0 | 0
D11R (two transports) | 53.5 | 64.8292 | 2 | 0 | 0 | 0.5 | 0 | 0 | 0
Motor Graders
14G/H | 53.5 | 64.8292 | 0 | 0 | 0 | 0.5 | 0 | 0 | 0
16G/H | 53.5 | 64.8292 | 1 | 0 | 0 | 0.5 | 0 | 0 | 0
Track Excavators
320C | 53.5 | 64.8292 | 0 | 0 | 0 | 0.5 | 0 | 0 | 0
325C | 53.5 | 64.8292 | 0 | 0 | 0 | 0.5 | 0 | 0 | 0
345B | 53.5 | 64.8292 | 2 | 0 | 0 | 0.5 | 0 | 0 | 0
385BL | 53.5 | 64.8292 | 2 | 0 | 0 | 0.5 | 0 | 0 | 0
Scrapers
631G | 53.5 | 64.8292 | 2 | 0 | 0 | 0.5 | 0 | 0 | 0
637G PP | 53.5 | 64.8292 | 2 | 0 | 0 | 0.5 | 0 | 0 | 0
Wheeled Loaders
928G | 53.5 | 64.8292 | 0 | 0 | 0 | 0.5 | 0 | 0 | 0
966G | 53.5 | 64.8292 | 0 | 0 | 0 | 0.5 | 0 | 0 | 0
972G | 53.5 | 64.8292 | 0 | 0 | 0 | 0.5 | 0 | 0 | 0
988G | 53.5 | 64.8292 | 1 | 0 | 0 | 0.5 | 0 | 0 | 0
992G (two transports) | 53.5 | 64.8292 | 2 | 0 | 0 | 0.5 | 0 | 0 | 0
Hydraulic Hammers
H-120 (fits 325) no charge, mobilize with machine | 53.5 | 64.8292 | 0 | 0 | 0 | 0.5 | 0 | 0 | 0
H-160 (fits 345) no charge, mobilize with machine | 53.5 | 64.8292 | 0 | 0 | 0 | 0.5 | 0 | 0 | 0
H-180 (fits 365/385) no charge, mobilize with machine | 53.5 | 64.8292 | 0 | 0 | 0 | 0.5 | 0 | 0 | 0
Other Equipment
420D 4WD Backhoe | 53.5 | 64.8292 | 0 | 0 | 0 | 0.5 | 0 | 0 | 0
CS563E Vibratory Roller | 53.5 | 64.8292 | 0 | 0 | 0 | 0.5 | 0 | 0 | 0
Light Truck - 1.5 Ton | 53.5 | 64.8292 | 0 | 0 | 0 | 0.5 | 0 | 0 | 0
Supervisor's Truck | 53.5 | 64.8292 | 0 | 0 | 0 | 0.5 | 0 | 0 | 0
Air Compressor + tools | 53.5 | 64.8292 | 0 | 0 | 0 | 0.5 | 0 | 0 | 0
Welding Equipment | 53.5 | 64.8292 | 0 | 0 | 0 | 0.5 | 0 | 0 | 0
Heavy Duty Drill Rig | 53.5 | 64.8292 | 0 | 0 | 0 | 0.5 | 0 | 0 | 0
Pump (plugging) Drill Rig | 53.5 | 64.8292 | 0 | 0 | 0 | 0.5 | 0 | 0 | 0
Concrete Pump | 53.5 | 64.8292 | 0 | 0 | 0 | 0.5 | 0 | 0 | 0
Gas Engine Vibrator | 53.5 | 64.8292 | 0 | 0 | 0 | 0.5 | 0 | 0 | 0
Generator 5KW | 53.5 | 64.8292 | 0 | 0 | 0 | 0.5 | 0 | 0 | 0
HDEP Welder (pipe or liner) | 53.5 | 64.8292 | 0 | 0 | 0 | 0.5 | 0 | 0 | 0
5 Ton Crane Truck | 53.5 | 64.8292 | 0 | 0 | 0 | 0.5 | 0 | 0 | 0
25 Ton Crane | 53.5 | 64.8292 | 0 | 0 | 0 | 0.5 | 0 | 0 | 0
Trucks
725 | 53.5 | 64.8292 | 0 | 0 | 0 | 0.5 | 0 | 0 | 0
740 | 53.5 | 64.8292 | 1 | 0 | 0 | 0.5 | 0 | 0 | 0
769D | 53.5 | 64.8292 | 2 | 0 | 0 | 0.5 | 0 | 0 | 0
777D (two transports) (8) | 53.5 | 64.8292 | 3 | 0 | 0 | 0.5 | 0 | 0 | 0
613E (5,000 gal) Water Wagon | 53.5 | 64.8292 | 0 | 0 | 0 | 0.5 | 0 | 0 | 0
621E (8,000 gal) Water Wagon | 53.5 | 64.8292 | 2 | 0 | 0 | 0.5 | 0 | 0 | 0
Dump Truck (10-12 yd3 ) | 53.5 | 64.8292 | 0 | 0 | 0 | 0.5 | 0 | 0 | 0
Miscellaneous
Equipment for dry hole abandonment (420D 4WD Backhoe) | 53.5 | 64.8292 | 0 | 0 | 0 | 0.5 | 0 | 0 | 0
Pilot car (Light Truck) | 53.5 | 64.8292 | 0 | 0 | 0 | 0.5 | 0 | 0 | 0
Truck Tractor + Lowbed Trailer 75 ton | 53.5 | 64.8292 | 0 | 0 | 0 | 0.5 | 0 | 0 | 0
Truck Tractor + Flatbed Trailer 40 ton | 53.5 | 64.8292 | 0 | 0 | 0 | 0.5 | 0 | 0 | 0
Light Truck + Flatbed Trailer 25 ton | 53.5 | 64.8292 | 0 | 0 | 0 | 0.5 | 0 | 0 | 0
(1) Assume Pilot car is Light Truck @ SRCE cost and Davis Bacon wages for driver at laborer wage rates.
(2) Transportation widths from Caterpillar Performance Handbook Ed. 35.
(2) Number of pilot cars required from Nevada DOT:
http://www.nevadadot.com/business/trucker/overdimensional/#pilot
NUMBER OF LANES | LOAD WIDTH | PILOT CARS REQUIRED
2 | 12'1" to 14' wide | ONE, fore
2 | 14'1" to 16' wide | TWO, 1 fore and 1 aft
2 | 16'1" to 17' wide | THREE, 1 fore, 1 aft and 1 in LEAD
4 | 14'1" to 16' wide | ONE, aft
4 | 16'1" to 17' wide | TWO, 1 fore and 1 aft
(3) Average of 5 pilot car contractors charges for deadhead charges.(2007)

## SRCE Eqipment
SRCE EQUIPMENT RENTAL + OPERATION RATES FROM COST DATA NV 2026
Equipment | Weekly Rental Rate | Equipment Hourly Rate
Bulldozers
D6R | 5994 | 149.85
D7R | 5085 | 127.125
D8R | 10600 | 265
D9R | 14333 | 358.325
D10R | 18615 | 465.375
D11R (two transports) (7) | 18617.7484 | 465.4437
Motor Graders
14G/H | 6916 | 172.9
16G/H | 6547 | 163.675
Track Excavators
320C | 3045 | 76.125
325C | 3436 | 85.9
345B | 6970 | 174.25
385BL | 10865 | 271.625
Scrapers
631G | 11301 | 282.525
637G PP | 9555.7917 | 238.8948
Wheeled Loaders
928G | 2715 | 67.875
966G | 5621 | 140.525
972G | 6270 | 156.75
988G | 10645 | 266.125
992G (two transports) (7) | 18875 | 471.875
Hydraulic Hammers
H-120 (fits 325) no charge, mobilize with machine | 3653 | 91.325
H-160 (fits 345) no charge, mobilize with machine | 5074 | 126.85
H-180 (fits 365/385) no charge, mobilize with machine | 7153 | 178.825
Other Equipment
420D 4WD Backhoe | 1430 | 35.75
CS563E Vibratory Roller | 775 | 19.375
Light Truck - 1.5 Ton | 2140 | 53.5
Supervisor's Truck | 1275 | 31.875
Air Compressor + tools | 1502.8 | 37.57
Welding Equipment | 872 | 21.8
Heavy Duty Drill Rig | 7575 | 189.375
Pump (plugging) Drill Rig | 7575 | 189.375
Concrete Pump | 4545 | 113.625
Gas Engine Vibrator | 164.9 | 4.1225
Generator 5KW | 442.2 | 11.055
HDEP Welder (pipe or liner) | 1817 | 45.425
5 Ton Crane Truck | 2123 | 53.075
25 Ton Crane | 12200 | 305
Trucks
725 | 5734 | 143.35
740 | 5734 | 143.35
769D | 8812.5 | 220.3125
777D (two transports) (8) | 17125 | 428.125
613E (5,000 gal) Water Wagon | 2336.9448 | 58.4236
621E (8,000 gal) Water Wagon | 3954.5809 | 98.8645
Dump Truck (10-12 yd3 ) | 4925 | 123.125
Miscellaneous
Equipment for dry hole abandonment (420D 4WD Backhoe) | 1430 | 35.75
Pilot car (Light Truck)
Truck Tractor + Lowbed Trailer 75 ton
Truck Tractor + Flatbed Trailer 40 ton
Light Truck + Flatbed Trailer 25 ton

## RSM Equipment
R.S. MEANS EQUIPMENT COSTS FROM 2026
Equipment | Operating weight, tons (from CPH) or self mob cost basis | RSM Crew No. | RSM Bare Cost (equipment) per day | RSM Bare Cost (equipment) per hour
Bulldozers
D6R | 23 | B-34U | 545.32 | 68.165
D7R | 30 | B-34N | 837.13 | 104.6412
D8R | 42 | B-34K | 1055.5 | 131.9375
D9R | 55 | B-34K | 1055.5 | 131.9375
D10R | 73 | B-34K | 1055.5 | 131.9375
D11R (two transports) (7) | 124 | B-34K | 1055.5 | 131.9375
Motor Graders
14G/H | 21 | B-34U | 545.32 | 68.165
16G/H | 27 | B-34N | 837.13 | 104.6412
Track Excavators
320C | 25 | B-34N | 837.13 | 104.6412
325C | 32 | B-34N | 837.13 | 104.6412
345B | 54 | B-34K | 1055.5 | 131.9375
385BL | 98 | B-34K | 1055.5 | 131.9375
Scrapers
631G | 51 | B-34K | 1055.5 | 131.9375
637G PP | 57 | B-34K | 1055.5 | 131.9375
Wheeled Loaders
928G | 13 | B-34U | 545.32 | 68.165
966G | 25 | B-34U | 545.32 | 68.165
972G | 28 | B-34N | 837.13 | 104.6412
988G | 56 | B-34N | 837.13 | 104.6412
992G (two transports) (7) | 110 | B-34K | 1055.5 | 131.9375
Hydraulic Hammers
H-120 (fits 325) no charge, mobilize with machine | mobilized with machine |  |  | 0
H-160 (fits 345) no charge, mobilize with machine | mobilized with machine |  |  | 0
H-180 (fits 365/385) no charge, mobilize with machine | mobilized with machine |  |  | 0
Other Equipment
420D 4WD Backhoe | 8 | B-34U | 545.32 | 68.165
CS563E Vibratory Roller | 12 | B-34U | 545.32 | 68.165
Light Truck - 1.5 Ton | self mobilization @ SRCE cost |  |  | 0
Supervisor's Truck | self mobilization @ SRCE cost |  |  | 0
Air Compressor + tools | towed behind light truck | A-3D | 421.94 | 52.7425
Welding Equipment | towed behind light truck | A-3D | 421.94 | 52.7425
Heavy Duty Drill Rig | self mobilization @ SRCE cost |  |  | 0
Pump (plugging) Drill Rig | self mobilization @ SRCE cost |  |  | 0
Concrete Pump | towed behind light truck | A-3D | 421.94 | 52.7425
Gas Engine Vibrator | towed behind light truck | A-3D | 421.94 | 52.7425
Generator 5KW | towed behind light truck | A-3D | 421.94 | 52.7425
HDEP Welder (pipe or liner) | towed behind light truck | A-3D | 421.94 | 52.7425
5 Ton Crane Truck | self mobilization @ RSM cost | 01 54 3360 2800 | 424.6 | 53.075
25 Ton Crane | self mobilization @ RSM cost | 01 54 3360 2500 | 2440 | 305
Trucks
725 | 25 | B-34U | 545.32 | 68.165
740 | 36 | B-34N | 837.13 | 104.6412
769D | 39 | B-34N | 837.13 | 104.6412
777D (two transports) (8) | 80 | B-34K | 1055.5 | 131.9375
613E (5,000 gal) Water Wagon | 16 | B-34K | 1055.5 | 131.9375
621E (8,000 gal) Water Wagon | 40 | B-34K | 1055.5 | 131.9375
Dump Truck (10-12 yd3 ) | self mobilization @ SRCE cost |  |  | 0
Miscellaneous
Equipment for dry hole abandonment (420D 4WD Backhoe) | 8 | B-34U | 545.32 | 68.165
Pilot car (Light Truck) | self mobilization @ RSM cost | A-3A | 255.32 | 31.915
Truck Tractor + Lowbed Trailer 75 ton | self mobilization @ RSM cost | B-34K | 1055.5 | 131.9375
Truck Tractor + Flatbed Trailer 40 ton | self mobilization @ RSM cost | B-34N | 837.13 | 104.6412
Light Truck + Flatbed Trailer 25 ton | self mobilization @ RSM cost | A-3D | 421.94 | 52.7425

## Davis-Bacon Wages
[11 empty] | password = | frank
2026 DAVIS BACON WAGE RATES FOR THE OPERATORS TRANSPORTING HEAVY EQUIPMENT
LABOR DESCRIPTOR | Operating Weight, tons | Group # | BASE WAGE determination * | Area pay | FRINGES | BASE WAGE + FRINGES | UNEM-PLOY-MENT | FICA | WORK-MANS COMP. (1) | TOTAL
[7 empty] | 3% | 7.65% | 11.6%
Bulldozers
D6R | 23 | Truck Driver Dump | 38.53 | 0 | 0 | 38.53 | 1.1559 | 2.9475 | 4.4695 | 47.1029
D7R | 30 | Truck Driver Dump | 38.53 | 0 | 0 | 38.53 | 1.1559 | 2.9475 | 4.4695 | 47.1029
D8R | 42 | Truck Driver Dump | 38.53 | 0 | 0 | 38.53 | 1.1559 | 2.9475 | 4.4695 | 47.1029
D9R | 55 | Truck Driver Dump | 38.53 | 0 | 0 | 38.53 | 1.1559 | 2.9475 | 4.4695 | 47.1029
D10R | 73 | Truck Driver Dump | 38.53 | 0 | 0 | 38.53 | 1.1559 | 2.9475 | 4.4695 | 47.1029
D11R (two transports) (7) | 124 | Truck Driver Dump | 38.53 | 0 | 0 | 38.53 | 1.1559 | 2.9475 | 4.4695 | 47.1029
Motor Graders
14G/H | 21 | Truck Driver Dump | 38.53 | 0 | 0 | 38.53 | 1.1559 | 2.9475 | 4.4695 | 47.1029
16G/H | 27 | Truck Driver Dump | 38.53 | 0 | 0 | 38.53 | 1.1559 | 2.9475 | 4.4695 | 47.1029
Track Excavators
320C | 25 | Truck Driver Dump | 38.53 | 0 | 0 | 38.53 | 1.1559 | 2.9475 | 4.4695 | 47.1029
325C | 32 | Truck Driver Dump | 38.53 | 0 | 0 | 38.53 | 1.1559 | 2.9475 | 4.4695 | 47.1029
345B | 54 | Truck Driver Dump | 38.53 | 0 | 0 | 38.53 | 1.1559 | 2.9475 | 4.4695 | 47.1029
385BL | 98 | Truck Driver Dump | 38.53 | 0 | 0 | 38.53 | 1.1559 | 2.9475 | 4.4695 | 47.1029
Scrapers
631G | 51 | Truck Driver Dump | 38.53 | 0 | 0 | 38.53 | 1.1559 | 2.9475 | 4.4695 | 47.1029
637G PP | 57 | Truck Driver Dump | 38.53 | 0 | 0 | 38.53 | 1.1559 | 2.9475 | 4.4695 | 47.1029
Wheeled Loaders
928G | 13 | Truck Driver Dump | 38.53 | 0 | 0 | 38.53 | 1.1559 | 2.9475 | 4.4695 | 47.1029
966G | 25 | Truck Driver Dump | 38.53 | 0 | 0 | 38.53 | 1.1559 | 2.9475 | 4.4695 | 47.1029
972G | 28 | Truck Driver Dump | 38.53 | 0 | 0 | 38.53 | 1.1559 | 2.9475 | 4.4695 | 47.1029
988G | 56 | Truck Driver Dump | 38.53 | 0 | 0 | 38.53 | 1.1559 | 2.9475 | 4.4695 | 47.1029
992G (two transports) (7) | 110 | Truck Driver Dump | 38.53 | 0 | 0 | 38.53 | 1.1559 | 2.9475 | 4.4695 | 47.1029
Hydraulic Hammers
H-120 (fits 325) no charge, mobilize with machine | mob with machine | with machine | 38.53 | 0 | 0 | 38.53 | 1.1559 | 2.9475 | 4.4695 | 47.1029
H-160 (fits 345) no charge, mobilize with machine | mob with machine | with machine | 38.53 | 0 | 0 | 38.53 | 1.1559 | 2.9475 | 4.4695 | 47.1029
H-180 (fits 365/385) no charge, mobilize with machine | mob with machine | with machine | 38.53 | 0 | 0 | 38.53 | 1.1559 | 2.9475 | 4.4695 | 47.1029
Other Equipment
420D 4WD Backhoe | 8 | Truck Driver Dump | 38.53 | 0 | 0 | 38.53 | 1.1559 | 2.9475 | 4.4695 | 47.1029
CS563E Vibratory Roller | 12 | Truck Driver Dump | 38.53 | 0 | 0 | 38.53 | 1.1559 | 2.9475 | 4.4695 | 47.1029
Light Truck - 1.5 Ton | self mobilization @ SRCE cost | Labor 1 | 35.45 | 0 | 17.58 | 53.03 | 1.5909 | 4.0568 | 6.1515 | 64.8292
Supervisor's Truck | self mobilization @ SRCE cost | Labor 1 | 35.45 | 0 | 17.58 | 53.03 | 1.5909 | 4.0568 | 6.1515 | 64.8292
Air Compressor + tools | towed behind light truck | Truck Driver Dump | 38.53 | 0 | 0 | 38.53 | 1.1559 | 2.9475 | 4.4695 | 47.1029
Welding Equipment | towed behind light truck | Truck Driver Dump | 38.53 | 0 | 0 | 38.53 | 1.1559 | 2.9475 | 4.4695 | 47.1029
Heavy Duty Drill Rig | self mobilization @ SRCE cost | 10 | 44.59 | 0 | 34.85 | 79.44 | 2.3832 | 6.0772 | 9.215 | 97.1154
Pump (plugging) Drill Rig | self mobilization @ SRCE cost | 10 | 44.59 | 0 | 34.85 | 79.44 | 2.3832 | 6.0772 | 9.215 | 97.1154
Concrete Pump | towed behind light truck | Truck Driver Dump | 38.53 | 0 | 0 | 38.53 | 1.1559 | 2.9475 | 4.4695 | 47.1029
Gas Engine Vibrator | towed behind light truck | Truck Driver Dump | 38.53 | 0 | 0 | 38.53 | 1.1559 | 2.9475 | 4.4695 | 47.1029
Generator 5KW | towed behind light truck | Truck Driver Dump | 38.53 | 0 | 0 | 38.53 | 1.1559 | 2.9475 | 4.4695 | 47.1029
HDEP Welder (pipe or liner) | towed behind light truck | Truck Driver Dump | 38.53 | 0 | 0 | 38.53 | 1.1559 | 2.9475 | 4.4695 | 47.1029
5 Ton Crane Truck | self mobilization @ RSM cost | 10A | 44.78 | 0 | 34.85 | 79.63 | 2.3889 | 6.0917 | 9.2371 | 97.3477
25 Ton Crane | self mobilization @ RSM cost | 11 | 45.02 | 0 | 34.85 | 79.87 | 2.3961 | 6.1101 | 9.2649 | 97.6411
Trucks
725 | 25 | Truck Driver Dump | 38.53 | 0 | 0 | 38.53 | 1.1559 | 2.9475 | 4.4695 | 47.1029
740 | 36 | Truck Driver Dump | 38.53 | 0 | 0 | 38.53 | 1.1559 | 2.9475 | 4.4695 | 47.1029
769D | 39 | Truck Driver Dump | 38.53 | 0 | 0 | 38.53 | 1.1559 | 2.9475 | 4.4695 | 47.1029
777D (two transports) (8) | 80 | Truck Driver Dump | 38.53 | 0 | 0 | 38.53 | 1.1559 | 2.9475 | 4.4695 | 47.1029
613E (5,000 gal) Water Wagon | 16 | Truck Driver Dump | 38.53 | 0 | 0 | 38.53 | 1.1559 | 2.9475 | 4.4695 | 47.1029
621E (8,000 gal) Water Wagon | 40 | Truck Driver Dump | 38.53 | 0 | 0 | 38.53 | 1.1559 | 2.9475 | 4.4695 | 47.1029
Dump Truck (10-12 yd3 ) | self mobilization @ SRCE cost | Truck Driver Dump | 38.53 | 0 | 0 | 38.53 | 1.1559 | 2.9475 | 4.4695 | 47.1029
Miscellaneous
Equipment for dry hole abandonment (420D 4WD Backhoe) | 8 | Truck Driver Dump | 38.53 | 0 | 0 | 38.53 | 1.1559 | 2.9475 | 4.4695 | 47.1029
Pilot car (Light Truck) | self mobilization @ SRCE cost | Labor 1 | 35.45 | 0 | 17.58 | 53.03 | 1.5909 | 4.0568 | 6.1515 | 64.8292
Truck Tractor + Lowbed Trailer 75 ton | self mobilization @ SRCE cost | Truck Driver Dump | 38.53 | 0 | 0 | 38.53 | 1.1559 | 2.9475 | 4.4695 | 47.1029
Truck Tractor + Flatbed Trailer 40 ton | self mobilization @ SRCE cost | Truck Driver Dump | 38.53 | 0 | 0 | 38.53 | 1.1559 | 2.9475 | 4.4695 | 47.1029
Light Truck + Flatbed Trailer 25 ton | self mobilization @ SRCE cost | Truck Driver Dump | 38.53 | 0 | 0 | 38.53 | 1.1559 | 2.9475 | 4.4695 | 47.1029
* SANV2025-001 (10/1/2025), SANV2025-001 (10/1/2025), SANV2025-001 (10/1/2025)